## Bill of Materials-RD5223PT
Fitted | Manufacturer | MFG Part Number | Part Description | Quantity | Designator | DK Part Number | Value
Fitted | TDK Corporation | C1005JB1C105K050BC | CAP CER 1UF 16V 10% JB 0402 | 2 | C1, C5 | 445-10922-1-ND | 1 uF
Fitted | TDK Corporation | C1005JB1A475M050BC | CAP CER 4.7UF 10V 20% JB 0402 | 2 | C2, C12 | 445-10915-1-ND | 4.7 uF
Fitted | Murata | GRM188R61E475KE11D | 4.7µF 25V Ceramic Capacitor X5R 0603 | 3 | C3, C6, C10 | 490-7203-1-ND | 4.7 uF
Fitted | TDK Corp | C5750Y5V1H226Z | 22µF 50V Ceramic Capacitor Y5V (F) 2220 | 2 | C4, C9 | 445-3487-2-ND | 22 uF
Fitted | TDK Corporation | C1210C106K5RACTU | 10µF 50V Ceramic Capacitor X7R 1210 | 1 | C7 | 399-11629-1-ND | 10 uF
Fitted | Murata | GRM31CR61E226ME15L | 22µF 25V Ceramic Capacitor X5R 1206 | 1 | C8 | 490-10755-1-ND | 22 uF
Fitted | Murata | GRM155R61E104KA87D | CAP CER 0.1UF 25V 10% X5R 0402 | 1 | C11 | 490-5920-1-ND | 0.1 uF
Fitted | TDK Corporation | C1005X5R1E225M050BC | 2.2µF 25V Ceramic Capacitor X5R 0402 (1005 Metric) 0.039" L x 0.020" W (1.00mm x 0.50mm) | 1 | C13 | 445-9109-1-ND | 2.2 uF
Fitted | Kemet | C0402C102K8RACTU | CAP CER 1000PF 10V 10% X7R 0402 | 10 | C14, C16, C18, C19, C20, C21, C22, C23, C24, C25 | 399-7757-1-ND | 1000 pf
Fitted | Kemet | C0402C103K4RACTU | 10000pF 16V Ceramic Capacitor X7R 0402 | 2 | C15, C17 | 399-1038-2-ND | 0.01 uF
Fitted | Micro Commercial | 1N4148X-TP | DIODE SWITCHING 75V 0.15A SOD523 | 12 | D1, D2, D3, D4, D5, D6, D7, D8, D11, D12, D13, D14 | 1N4148XTPMSTR-ND | 1n4148
Fitted | Diodes | BZT52C15-7-F | DIODE ZENER 15V 500MW SOD123 | 1 | D10 | BZT52C15-FDICT-ND | Zener
Fitted | Sullins | GRPB041VWVN-RC | 4 Positions Header, Unshrouded Connector 0.050" | 2 | J1, J13 | S9014E-04-ND | Header
Fitted | N/A | N/A | N/A | 9 | J2, J4, J5, J7, J8, J9, J10, J11, J12 | N/A | N/A
Fitted | PCB Manufacturer | TINY-FOC-PCB | PCB Bare Board | 1 | LG1 | N/A | PCB
Fitted | Infineon Technologies | IRL7486MTRPBF | MOSFET N-CH 40V 209A | 6 | Q1, Q2, Q3, Q4, Q5, Q6 | IRL7486MTRPBFCT-ND | N Channel MOSFET
Fitted | ON Semiconductor | 2N7002LT1G | MOSFET N-CH 60V 0.115A SOT-23 | 1 | Q7 | 2N7002LT1GOSCT-ND | 2N7002
Fitted | Fairchild | BCP56 | TRANSISTOR NPN 80V 1.2A SOT-223 | 1 | Q9 | BCP56FSCT-ND | NPN
Fitted | Yageo | RC0402JR-070RL | RES SMD 0.0OHM JUMPER 1/16W 0402 | 6 | R1, R4, R6, R9, R12, R16 | 311-0.0JRCT-ND | 0
Fitted | Yageo | RC0402JR-0710RL | RES SMD 10 OHM 5% 1/16W 0402 | 6 | R2, R5, R7, R11, R13, R17 | 311-10JRCT-ND | 10
Fitted | Yageo | RC0402JR-075R1L | RES SMD 5.1 OHM 5% 1/16W 0402 | 3 | R3, R8, R14 | 311-5.1JRCT-ND | 5.1
Fitted | Yageo | RC0402FR-075K1L | RES SMD 5.1K OHM 1% 1/16W 0402 | 2 | R10, R38 | 311-5.10KLRCT-ND | 5.1K
Fitted | Bourns | CRM1206-FX-51R0ELF | RES 51 OHM 1/2W 1% 1206 SMD | 1 | R15 | CRM1206-FX-51R0ELFCT-ND | 51
Fitted | Yageo | RC0402FR-071KL | RES SMD 1K OHM 1% 1/16W 0402 | 3 | R18, R24, R28 | 311-1.00KLRCT-ND | 1K
Fitted | Stackpole | RPC0805JT1K00 | RES SMD 1K OHM 5% 1/4W 0805 | 1 | R19 | RPC0805JT1K00CT-ND | 1K
Fitted | Yageo | RC0402FR-0710KL | RES SMD 10K OHM 1% 1/16W 0402 | 4 | R20, R30, R31, R32 | 311-10.0KLRCT-ND | 10K
Fitted | Yageo | RC0402FR-07100KL | RES SMD 100K OHM 1% 1/16W 0402 | 4 | R21, R27, R34, R42 | 311-100KLRCT-ND | 100K
Fitted | Bourns Inc | CSS2H-2512K-3L00F | RES SMD 0.003 OHM 1% 4W 2512 | 2 | R22, R23 | CSS2H-2512K-3L00FCT-ND | 0.003
Fitted | Vishay | NTHS1206N02N1002JE | THERMISTOR NTC 10K OHM 5% 1206 | 1 | R25 | 541-1150-1-ND | 10K
Fitted | Yageo | RC0402FR-0727K4L | RES SMD 27.4K OHM 1% 1/16W 0402 | 1 | R26 | 311-27.4KLRCT-ND | 27.4K
Fitted | Yageo | RC0402FR-071ML | RES SMD 1M OHM 1% 1/16W 0402 | 1 | R29 | 311-1.00MLRCT-ND | 1M
Fitted | Yageo | RC0402FR-0714KL | RES SMD 14K OHM 1% 1/16W 0402 | 1 | R33 | 311-14.0KLRCT-ND | 10K
Fitted | Yageo | RC0402FR-0718KL | RES SMD 18K OHM 1% 1/16W 0402 | 4 | R35, R43, R44, R45 | 311-18.0KLRCT-ND | 18K
Fitted | Yageo | RC0402FR-071K2L | RES SMD 1.2K OHM 1% 1/16W 0402 | 2 | R36, R37 | 311-1.20KLRCT-ND | 1.2K
Fitted | Yageo | RC0402FR-07100RL | RES SMD 100 OHM 1% 1/16W 0402 | 3 | R39, R40, R41 | 311-100LRCT-ND | 100
Fitted | Active-Semi | PAC5223QSM | IC PMU CONV/LDO REG | 1 | U1 | PAC5223QSM | MCU/Pre Driver