## Bill of Materials-EP5250HPHVM1-
Designator | Quantity | Manufacturer | MFG Part Number | Part Description | DK Part Number | Value | Fitted
BR1 | 1 | Diodes Inc | GBU1010 | RECT BRIDGE GPP 10A 1000V GBU | GBU1010DI-ND |  | Fitted
C1, C2, C4, C51 | 4 | Yageo | CC0603KRX7R7BB105 | CAP CER 1UF 16V 10% X7R 0603 | 311-1446-1-ND | 1 uF | Fitted
C3 | 1 | Kemet | C0805C475K9RACTU | CAP CER 4.7UF 6.3V 10% X7R 0805 | 399-7417-1-ND | 4.7uF | Fitted
C5 | 1 | Kemet | C322C103KDR5TA | CAP CER 10000PF 1KV X7R RADIAL | 399-9793-ND | 0.01 uF | Fitted
C6, C34 | 2 | United Checmi-Con | ESMQ451VSN221MR30S | 220µF 450V Aluminum Capacitors Radial, Can - Snap-In 2000 Hrs @ 85°C | 565-3724-ND | 220 uF | Fitted
C7 | 1 | Nichicon | UCS2W6R8MPD1TD | CAP ALUM 6.8UF 20% 450V RADIAL | 493-7386-1-ND | 6.8 uF | Fitted
C8 | 1 | Kemet | PHE840MX6220MB06R17 | CAP FILM 0.22UF 20% 760VDC RAD | 399-5427-ND | 0.22uF | Fitted
C9, C29, C30, C31, C37, C39, C40, C42, C43, C44, C45, C46 | 12 | Yageo | CC0603KRX7R9BB102 | CAP CER 1000PF 50V 10% X7R 0603 | 311-1080-1-ND | 1000 pf | Fitted
C10, C21 | 2 | Vishay | S821K29X7RN63L6R | CAP CER 820PF 1KV X7R RADIAL | 1295PH-ND | 820 pF | Fitted
C11, C12, C13, C17, C18, C19 | 6 | Yageo | CC0603ZRY5V9BB104 | 0.10µF -20%, +80% 50V Y5V (F) Ceramic Capacitor -30°C ~ 85°C Surface Mount, MLCC 0603 (1608 Metric) 0.063" L x 0.031" W (1.60mm x 0.80mm) | 311-1343-1-ND | 0.1 uF | Fitted
C14, C15 | 2 | TDK Corporation | C5750X7T2W105M250KE | 1µF 450V Ceramic Capacitor X7T 2220 | 445-6841-1-ND | 1 uF | Fitted
C16, C32, C33 | 3 | TDK Corporation | C3225X7T2J104M160AC | 0.10µF 630V Ceramic Capacitor X7T 1210 | 445-14941-1-ND | 0.1 uF | Fitted
C20 | 1 | Murata | GRM2165C2A561JA01D | CAP CER 560PF 100V NP0 0805 | 490-1612-1-ND | 560 pF | Fitted
C22 | 1 | Panasonic | ECA-1HHG100 | CAP ALUM 10UF 20% 50V RADIAL | P5567-ND | 10 uF | Fitted
C23, C24, C25 | 3 | Kemet | C0603C105K3RACTU | CAP CER 1UF 25V 10% X7R 0603 | 399-7376-1-ND | 1 uF | Fitted
C26, C27, C28 | 3 | Yageo | CC0603KRX7R9BB332 | CAP CER 3300PF 50V 10% X7R 0603 | 311-1082-1-ND | 3300 pF | Fitted
C35 | 1 | Nichicon | UVR1V331MPD1TD | CAP ALUM 330UF 20% 35V RADIAL | 493-5929-3-ND | 330 uF | Fitted
C36 | 1 | Yageo | CC0603KRX7R9BB331 | CAP CER 330PF 50V X7R 0603 | 311-1186-1-ND | 330 pF | Fitted
C38 | 1 | TDK Corp | C2012JB1H105K085AB | CAP CER 1UF 50V JB 0805 | 445-11490-1-ND | 1 uF | Fitted
C41 | 1 | Yageo | CC0603KRX7R8BB104 | CAP CER 0.1UF 25V 10% X7R 0603 | 311-1341-1-ND | 0.1 uF | Fitted
D1 | 1 | Vishay | SB2H100-E3/73 | DIODE SCHOTTKY 100V 2A DO204AC | SB2H100-E3/73GICT-ND | SB2H100 | Fitted
D2 | 1 | Stanley Electric & Co | PG1111C-TR | LED GREEN 0603 SMD | 404-1004-1-ND | LED GREEN | Fitted
D3 | 1 | Fairchild | LL4148 | DIODE GEN PURP 100V 200MA SOD80 | LL4148FSCT-ND | 1N4148 | Fitted
D4 | 1 | Micro Commercial | MUR160-TP | DIODE GEN PURP 600V 1A DO41 | MUR160-TPMSTR-ND | MUR160 | Fitted
D9, D10, D11, D18, D19, D20 | 6 | Micro Commercial | 1N4148X-TP | DIODE SWITCHING 75V 0.15A SOD523 | 1N4148XTPMSTR-ND | 1n4148 | Fitted
D12, D14, D16 | 3 | Diodes Inc | S1J-13-F | DIODE GEN PURP 600V 1A SMA | S1J-FDICT-ND | BSD | Fitted
J1, J4, J5, J8 | 4 | Sullins | PEC04SAAN | CONN HEADER .100 SINGL 4POS | S1012E-04-ND | Header | Fitted
J2 | 1 | Sullins | PEC10SAAN | CONN HEADER .100 SINGL STR 10POS | S1012E-10-ND | Header | Fitted
J3 | 1 | Sullins | PEC20SAAN | CONN HEADER .100 SINGL STR 20POS | S1012E-20-ND | Header | Fitted
J6 | 1 | On Shore Technologies | EDZ350/3 | 3 Position Wire to Board Terminal Block Horizontal with Board 0.200" (5.08mm) Through Hole | ED1644-ND |  | Fitted
J7 | 1 | On Shore Technologies | OSTTE020161 | TERM BLOCK 3.5MM VERT 2POS PCB | ED2635-ND | Term Block | Fitted
J10, J11, J12 | 3 | TE Connectivity | 1217861-1 | CONN TAB .250 STR QC TIN PCB | A100452CT-ND | TAB | Fitted
J15 | 1 | On Shore Technologies | OSTTE050161 | TERM BLOCK 3.5MM VERT 5POS PCB | ED2638-ND | Term Block | Fitted
L1 | 1 | N/A | EE10 | EE10 High Voltage Transformer | N/A | EE10 | Fitted
L2 | 1 | Epcos | B78108S1155J | FIXED IND 1.5MH 100MA 23 OHM TH | 495-5553-1-ND | 1.5 mH | Fitted
L3 | 1 | N/A | ET24 | Common Mode Choke | N/A | N/A | Fitted
LG1 | 1 | PCB Manufacturer | PCB | PCB Bare Board | N/A | PCB | Fitted
Q1 | 1 | Fairchild | FQP2N60C | MOSFET N-CH 600V 2A TO-220 | FQP2N60CFS-ND | FET | Fitted
Q2, Q3, Q4, Q5, Q6, Q7 | 6 | Alpha Omega | AOB15B65M1 | IGBT 650V 30A 214W Surface Mount TO-263 (D2Pak) | 785-1734-1-ND | IGBT | Fitted
R1, R36, R37, R38, R42, R43, R44, R52, R54 | 9 | Yageo | RC0603JR-07100RL | RES 100 OHM 1/10W 5% 0603 SMD | 311-100GRCT-ND | 100 | Fitted
R2, R9 | 2 | Yageo | RC1206FR-071ML | RES SMD 1M OHM 1% 1/4W 1206 | 311-1.00MFRCT-ND | 1 M | Fitted
R3, R20, R51 | 2 | Yageo | RC0603JR-070RL | RES 0.0 OHM 1/10W JUMP 0603 SMD | 311-0.0GRCT-ND | 0 | Fitted, Not Fitted, Fitted
R4, R13 | 2 | Yageo | RC1206JR-07510KL | RES SMD 510K OHM 5% 1/4W 1206 | 311-510KERCT-ND | 510K | Fitted
R5, R21 | 2 | Yageo | RC0603JR-07330RL | RES 330 OHM 1/10W 5% 0603 SMD | 311-330GRCT-ND | 330 | Fitted
R6, R16 | 2 | Yageo | RC0805JR-0751RL | RES SMD 51 OHM 5% 1/8W 0805 | 311-51ARCT-ND | 51 | Fitted
R7 | 1 | Bourns | CRM1206-FX-51R0ELF | RES 51 OHM 1/2W 1% 1206 SMD | CRM1206-FX-51R0ELFCT-ND | 51 | Fitted
R8 | 1 | Yageo | RC1206JR-07100KL | RES SMD 100K OHM 5% 1/4W 1206 | 311-100KERCT-ND | 100K | Fitted
R10, R11, R12, R32, R53 | 5 | Yageo | RC0603JR-074K3L | RES SMD 4.3K OHM 5% 1/10W 0603 | 311-4.3KGRCT-ND | 4.3K | Fitted
R14 | 1 | Yageo | RC0805FR-07100RL | RES SMD 100 OHM 1% 1/8W 0805 | 311-100CRCT-ND | 100 | Fitted
R15 | 1 | Yageo | RC0603JR-071KL | RES SMD 1K OHM 5% 1/10W 0603 | 311-1.0KGRCT-ND | 1K | Fitted
R17, R19, R23, R24, R25, R26, R30, R31 | 8 | Yageo | RC0603FR-0710KL | RES SMD 10K OHM 1% 1/10W 0603 | 311-10.0KHRCT-ND | 10K | Fitted
R18 | 1 | Yageo | RC1206FR-073R3L | RES SMD 3.3 OHM 1% 1/4W 1206 | 311-3.30FRCT-ND | 3.3 | Fitted
R22 | 1 | Yageo | RC0603FR-072KL | RES SMD 2K OHM 1% 1/10W 0603 | 311-2.00KHRCT-ND | 2K | Fitted
R27, R28, R29, R33, R34, R35 | 6 | Yageo | RC0603JR-07150RL | 150 Ohm ±5% 0.1W, 1/10W Chip Resistor 0603 | 311-150GRCT-ND | 150 | Fitted
R39, R40, R41 | 3 | Bourns Inc | CRA2512-FZ-R050ELF | RES SMD 0.05 OHM 1% 3W 2512 | CRA2512-FZ-R050ELFCT-ND | 0.05 | Fitted
R45, R46, R47, R56, R57, R58 | 6 | Yageo | RC1206JR-07200KL | RES SMD 200K OHM 5% 1/4W 1206 | 311-200KERCT-ND | 200K | Fitted
R48, R49, R50 | 3 | Yageo | RC0603JR-072K4L | RES SMD 2.4K OHM 5% 1/10W 0603 | 311-2.4KGRCT-ND | 2.4K | Fitted
R55 | 1 | Yageo | RC1206FR-0710RL | RES SMD 10 OHM 1% 1/4W 1206 | 311-10.0FRCT-ND | 10 | Fitted
TP1, TP2, TP3, TP4, TP5, TP6, TP7, TP9, TP12, TP15 | 10 | Keystone | 5007 | TEST POINT PC COMPACT .063"D WHT | 5007K-ND | White Test Point | Fitted
TP8, TP10, TP11 | 3 | Keystone | 5006 | TEST POINT PC COMPACT .063"D BLK | 36-5006-ND | Black Test Point | Fitted
U1 | 1 | Active Semi | PAC5255QF | IC PMU CONV/LDO REG | PAC5255QF-ND | MCU | Fitted
U2 | 1 | Lite On | LTV-817S-TA1 | OPTOISOLATR 5KV TRANSISTOR 4-SMD | 160-1893-1-ND | Opto | Fitted