## BOM_PAC5556AEVK2_RevB
Designator | Quantity | Manufacturer | MFG Part Number | Part Description | Value
U2, U3, U4, U5, U6, U7 | 6 | Cambridge GaN Devices | CGD65B240S2 | 650V GAN HEMT, 240MOHM, DFN5X6. | Gan Driver
U1 | 1 | Qorvo | PAC5556AQXSR | Motor / Motion / Ignition Controllers & Drivers 600V BLDC Motor Controller and Driver | Motor Driver / Controller
TP8, TP10, TP11 | 3 | Keystone | 5006 | TEST POINT PC COMPACT .063"D BLK | Black Test Point
TP1 | 1 | Keystone | 5007 | TEST POINT PC COMPACT .063"D WHT | White Test Point
R67, R68, R69 | 3 | Yageo | RC0603FR-0710KL | RES SMD 10K OHM 1% 1/10W 0603 | 10K
R48, R49, R50 | 3 | Yageo | RC0603JR-072K4L | RES SMD 2.4K OHM 5% 1/10W 0603 | 2.4K
R45, R46, R47, R56, R57, R58 | 6 | Yageo | RC1206JR-07200KL | RES SMD 200K OHM 5% 1/4W 1206 | 200K
R39, R40, R41 | 3 | Yageo | RC0805FR-071RL | RES 1 OHM 1% 1/8W 0805 | 1
R36, R37, R38, R42, R43, R44 | 6 | Yageo | RC0603JR-07100RL | RES 100 OHM 1/10W 5% 0603 SMD | 100
R17 | 1 | Yageo | RC0603FR-0710KL | RES SMD 10K OHM 1% 1/10W 0603 | 10K
R16, R18, R27, R32, R33, R34 | 6 | Yageo | RC0805JR-07200RL | RES 200 OHM 5% 1/8W 0805 | 200
R12, R14, R15, R22, R28, R29 | 6 | Yageo | RC0603JR-0751RL | RES 51 OHM 1/10W JUMP 0603 SMD | 51
R11 | 1 | Yageo | RC1206FR-071KL | RES SMD 1K OHM 1% 1/4W 1206 | 1K
R10, R13, R19, R20, R21, R23 | 6 | Stackpole Electronics Inc. | RMCF1210JT10R0 | RES 10 OHM 5% 1/2W 1210 | 10
R8, R24, R55 | 3 | Yageo | RC1206FR-0710RL | RES SMD 10 OHM 1% 1/4W 1206 | 10
R7 | 1 | Panasonic | ERJ-14BQF1R6U | RES SMD 1.6 OHM 1% 1/2W 1210 | 1.6
R6 | 1 | Yageo | AC0603JR-07470RL | RES SMD 470 OHM 5% 1/10W 0603 | 470
R5 | 1 | Yageo | RC0603JR-07330RL | RES 330 OHM 1/10W 5% 0603 SMD | 330
R2, R9 | 2 | Yageo | RC1206FR-071ML | RES SMD 1M OHM 1% 1/4W 1206 | 1 M
R1, R52, R54 | 3 | Yageo | RC0603JR-07100RL | RES 100 OHM 1/10W 5% 0603 SMD | 100
Q1 | 1 | Fairchild | FQD2N60CTM | MOSFET N-CH 600V 2A TO-252 | FET
L4 | 1 | Wurth Electronics | 744042100 | FIXED IND 10UH 1.3A 150 MOHM SMD | 10uH
L1 | 1 | Wurth Electronics | 74404086102 | FIXED IND 1MH 480MA 2.35 OHM | 1 mH
J15 | 1 | TE Connectivity | 1776275-5 | TERM BLOCK 5POS SIDE ENT 3.5MM | Term Block
J6, J8, J9, J10, J11 | 5 | Keystone | 7701 | TERM SCREW 6-32 4 PIN PCB | Screw Terminal
J5 | 1 | TE Connectivity | 1776275-5 | TERM BLOCK 5POS SIDE ENT 3.5MM | Term Block
J4 | 1 | Molex | 0022284042 | CONN HEADER 4POS .100 VERT TIN | Header
J3 | 1 | Molex | 0022284202 | CONN HEADER 20POS .100 VERT TIN | Header
J2 | 1 | Molex | 0022284142 | CONN HEADER 14POS .100 VERT TIN | Header
J1 | 1 | Molex | 0022284042 | CONN HEADER 4POS .100 VERT TIN | Header
D12, D14, D16 | 3 | MDD | US1M | ULTRA FAST RECTIFIER | US1M
D3, D6, D8, D9, D13, D15, D17 | 7 | Micro Commercial | 1N4148X-TP | DIODE SWITCHING 75V 0.15A SOD523 | 1n4148
D2 | 1 | Kingbright | APT1608SGC | LED GREEN CLEAR 0603 SMD | LED GREEN
D1, D4 | 2 | Micro Commercial | MUR160GP-TP | DIODE GEN PURP 600V 1A DO41 | MUR160GP
C61, C62, C63 | 3 | Wurth Electronik | 885342214001 | CAP CER 1UF 630V X7R 2220 | 1 uF
C35 | 1 | Yageo | AC0805JRNPO9BN221 | CAP CER 220PF 50V NPO 0805 | 220 pF
C26, C27, C28 | 3 | Yageo | CC0603KRX7R9BB332 | CAP CER 3300PF 50V 10% X7R 0603 | 3300 pF
C23, C24, C25, C45, C48, C50 | 6 | Yageo | CC0603KRX5R8BB105 | CAP CER 1UF 25V X5R 0603 | 1 uF
C21, C34, C37, C42, C43, C44 | 6 | Yageo | CC1206KKX7RBBB102 | CAP CER 1000PF 500V X7R 1206 | 1000 pf
C19, C20, C22 | 3 | AVX Corporation | 08053D106MAT2A | CAP CER 10UF 25V X5R 0805 | 10uF
C18 | 1 | Panasonic | EEU-FC1E221B | CAP ALUM 220UF 20% 25V RADIAL | 220 uF
C14, C15 | 2 | TDK Corporation | C5750X7T2W105M250KE | 1µF 450V Ceramic Capacitor X7T 2220 | 1 uF
C9, C29, C30, C31, C39, C40, C46 | 7 | Yageo | CC0603KRX7R9BB102 | CAP CER 1000PF 50V 10% X7R 0603 | 1000 pf
C8, C10, C11, C12, C13, C17, C41, C47, C49, C51 | 10 | TDK Corporation | CGA3E2X7R1H104K080AA | CAP CER 0.1UF 50V X7R 0603 | 0.1 uF
C7 | 1 | Nichicon | UCS2W6R8MPD1TD | CAP ALUM 6.8UF 20% 450V RADIAL | 6.8 uF
C6 | 1 | United Checmi-Con | ESMQ451VSN221MR30S | CAP ALUM 220UF 20% 450V SNAP | 220 uF
C4, C16, C32, C33 | 4 | TDK Corporation | C3225X7T2J104M160AC | 0.10µF 630V Ceramic Capacitor X7T 1210 | 0.1 uF
C3 | 1 | TDK Corporation | CGB3B1X5R1A475K055AC | CGB3B1X5R1A475K055AC | 4.7 uF
C1, C2, C5, C36, C38 | 5 | Murata | GRM188R61E225KA12D | CAP CER 2.2UF 25V X5R 0603 | 2.2 uF