## Bill of Materials-PAC5527EVK1_R
Fitted | Manufacturer | MFG Part Number | Part Description | Quantity | Designator | DK Part Number | Value
Fitted | TDK Corporation | CGB3B1X5R1A475K055AC | CAP CER 4.7UF 10V X5R 0603 | 2 | C1, C7 | 445-7482-1-ND | 4.7 uF
Fitted | Kemet | C0603C225K4PACTU | CAP CER 2.2UF 16V X5R 0603 | 3 | C2, C5, C35 | 399-7886-1-ND | 2.2 uF
Fitted | Taiyo Yuden | TMK107B7105KA-T | CAP CER 1UF 25V X7R 0603 | 1 | C3 | 587-2984-1-ND | 1 uF
Fitted | Yageo | CC0603KRX7R9BB332 | CAP CER 3300PF 50V 10% X7R 0603 | 3 | C4, C15, C16 | 311-1082-1-ND | 3300 pF
Fitted | Murata | GCM188R71H104KA57D | CAP CER 0.1UF 50V X7R 0603 | 2 | C6, C22 | 490-4779-1-ND | 0.1 uF
Fitted | Taiyo Yuden | UMK316AB7475KL-T | CAP CER 4.7UF 50V X7R 1206 | 3 | C9, C10, C17 | 587-2994-1-ND | 4.7 uF
Fitted | Yageo | CC0603KRX7R9BB102 | CAP CER 1000PF 50V 10% X7R 0603 | 6 | C11, C12, C13, C25, C28, C29 | 311-1080-1-ND | 1000 pf
Fitted | Nichicon | UVZ1H221MPD1TD | CAP ALUM 220UF 20% 50V RADIAL | 2 | C18, C24 | 493-13467-1-ND | 220 uF
Fitted | Panasonic | EEE-1HA100WR | CAP ALUM 10UF 20% 50V SMD | 1 | C20 | PCE3915CT-ND | 10 uF
Fitted | Taiyo Yuden | UMK107AB7105KA-T | CAP CER 1UF 50V X7R 0603 | 1 | C21 | 587-3247-1-ND | 1 uF
Fitted | Murata | GRM21BR61E226ME44L | CAP CER 22UF 25V X5R 0805 | 1 | C23 | 490-10749-1-ND | 22 uF
Fitted | Yageo | CC0603KRX7R8BB104 | CAP CER 0.1UF 25V 10% X7R 0603 | 4 | C26, C27, C30, C31 | 311-1341-1-ND | 0.1 uF
Fitted | Micro Commercial | 1N4148X-TP | DIODE SWITCHING 75V 0.15A SOD523 | 3 | D2, D4, D6 | 1N4148XTPMSTR-ND | 1n4148
Fitted | Kingbright | APT1608SGC | LED GREEN CLEAR 0603 SMD | 2 | D7, D16 | 754-1121-1-ND | LED GREEN
Fitted | Molex | 0022284040 | 4 Positions Header, Unshrouded, Breakaway Connector 0.100" | 4 | J1, J7, J11, J13 | WM50014-04-ND | Header
Fitted | TE Connectivity | 1217861-1 | CONN TAB .250 STR QC TIN PCB | 5 | J2, J3, J4, J5, J6 | A100452CT-ND | TAB
Fitted | Sullins | PEC16SAAN | 16 Positions Header, Unshrouded, Breakaway Connector 0.100" | 2 | J8, J9 | S1012E-16-ND | Header
Fitted | On Shore Technologies | OSTTE050161 | TERM BLOCK 3.5MM VERT 5POS PCB | 1 | J10 | ED2638-ND | Term Block
Fitted | FCI | 20021111-00020T4LF | CONN HEADER 20POS UNSHD VERT T/H | 1 | J12 | 609-3717-ND | Header
Fitted | Molex | 0022284030 | CONN HEADER 3POS .100 VERT TIN | 4 | JMP1, JMP2, JMP3, JMP4 | WM50014-03-ND | Header
Fitted | Abracon LLC | ASPI-4030S-330M-T | FIXED IND 33UH 840MA 330 MOHM | 1 | L1 | 535-12319-1-ND | 22 uH
Fitted | PCB Manufacturer | PACPCB011-001 | PAC5527EVK1 PCB | 1 | LG1 | N/A | PCB
Fitted | Yageo | RC0603FR-071RL | RES SMD 1 OHM 1% 1/10W 0603 | 3 | R1, R9, R15 | 311-1.00HRCT-ND | 1
Fitted | Yageo | RC0603JR-074K7L | RES SMD 4.7K OHM 5% 1/10W 0603 | 5 | R2, R3, R10, R32, R35 | 311-4.7KGRCT-ND | 4.7K
Fitted | Yageo | RC0603JR-07100RL | RES 100 OHM 1/10W 5% 0603 SMD | 9 | R4, R6, R7, R8, R18, R19, R44, R45, R46 | 311-100GRCT-ND | 100
Fitted | Bourns | CRA2512-FZ-R010ELF | RES SMD 0.01 OHM 1% 3W 2512 | 3 | R5, R13, R14 | CRA2512-FZ-R010ELFCT-ND | 0.01
Fitted | Yageo | RC0603JR-07200KL | RES SMD 200K OHM 5% 1/10W 0603 | 1 | R11 | 311-200KGRCT-ND | 200K
Fitted | Yageo | RC0603JR-074K3L | RES SMD 4.3K OHM 5% 1/10W 0603 | 3 | R22, R30, R31 | 311-4.3KGRCT-ND | 4.3K
Fitted | Yageo | RC0603JR-07100KL | RES 100K OHM 1/10W 5% 0603 SMD | 3 | R23, R24, R25 | 311-100KGRCT-ND | 100K
Fitted | Yageo | RC0603FR-074K3L | RES SMD 4.3K OHM 1% 1/10W 0603 | 3 | R27, R28, R29 | 311-4.30KHRCT-ND | 4.3K
Fitted | TE Connectivity | FSMSMTR | SWITCH TACTILE SPST-NO 0.05A 12V | 3 | S1, S2, S3 | 450-1758-1-ND | SPST
Fitted | Keystone | 5006 | TEST POINT PC COMPACT .063"D BLK | 4 | TP1, TP2, TP3, TP4 | 36-5006-ND | Black Test Point
Fitted | Keystone | 5007 | TEST POINT PC COMPACT .063"D WHT | 9 | TP5, TP8, TP9, TP10, TP11, TP12, TP13, TP14, TP15 | 5007K-ND | White Test Point
Fitted | Keystone | 5005 | TEST POINT PC COMPACT .063"D RED | 4 | TP6, TP7, TP16, TP17 | 36-5005-ND | Red Test Point
Fitted | Active Semi Inc | PAC5527 | MCU / Motor Drive | 1 | U1 | N/A | MCU
Fitted | Infineon Technologies | BSC014N06NS | MOSFET N-CH 60V 30A TDSON-8 | 6 | U2, U3, U4, U5, U6, U7 | BSC014N06NSCT-ND | FET
Not Fitted | Yageo | RC0603JR-070RL | RES 0.0 OHM 1/10W JUMP 0603 SMD | 0 | R41 | 311-0.0GRCT-ND | 0