## Bill of Materials-PAC5556AEVK1_
Fitted | Designator | Quantity | Manufacturer | MFG Part Number | Part Description | DK Part Number | Value
Fitted | BR1 | 1 | Diodes Inc | GBU1010 | RECT BRIDGE GPP 10A 1000V GBU | GBU1010DI-ND | Bridge Rectifier
Fitted | C1, C2, C5, C36, C38 | 5 | Murata | GRM188R61E225KA12D | CAP CER 2.2UF 25V X5R 0603 | 490-10731-1-ND | 2.2 uF
Fitted | C10, C21 | 2 | Vishay | S821K29X7RN63L6R | CAP CER 820PF 1KV X7R RADIAL | 1295PH-ND | 820 pF
Fitted | C11, C12, C13, C41 | 4 | TDK Corporation | CGA3E2X7R1H104K080AA | CAP CER 0.1UF 50V X7R 0603 | 445-5666-1-ND | 0.1 uF
Fitted | C14, C15 | 2 | TDK Corporation | CGA9P4X7T2W105K250KA | CAP CER 1UF 450V X7T 2220 | 445-7952-1-ND | 1 uF
Fitted | C18 | 1 | Panasonic | EEU-FC1E221B | CAP ALUM 220UF 20% 25V RADIAL | P19642CT-ND | 220 uF
Fitted | C19, C20, C22 | 3 | AVX Corporation | 08053D106MAT2A | CAP CER 10UF 25V X5R 0805 | 478-10492-1-ND | 10uF
Fitted | C23, C24, C25 | 3 | Yageo | CC0603KRX5R8BB105 | CAP CER 1UF 25V X5R 0603 | 311-1445-1-ND | 1 uF
Fitted | C26, C27, C28 | 3 | Yageo | CC0603KRX7R9BB332 | CAP CER 3300PF 50V 10% X7R 0603 | 311-1082-1-ND | 3300 pF
Fitted | C3 | 1 | TDK Corporation | CGB3B1X5R1A475K055AC | CGB3B1X5R1A475K055AC | 445-7482-1-ND | 4.7 uF
Fitted | C35 | 1 | Yageo | AC0805JRNPO9BN221 | CAP CER 220PF 50V NPO 0805 | 311-3137-1-ND | 220 pF
Fitted | C4, C16, C32, C33 | 4 | TDK Corporation | C3225X7T2J104K160AE | CAP CER 0.1UF 630V X7T 1210 | 445-8907-1-ND | 0.1 uF
Fitted | C6, C34 | 2 | United Checmi-Con | ESMQ451VSN221MR30S | CAP ALUM 220UF 20% 450V SNAP | 565-3724-ND | 220 uF
Fitted | C7 | 1 | Nichicon | UCS2W6R8MPD1TD | CAP ALUM 6.8UF 20% 450V RADIAL | 493-7386-1-ND | 6.8 uF
Fitted | C8 | 1 | Kemet | PHE840MX6220MB06R17 | CAP FILM 0.22UF 20% 760VDC RAD | 399-5427-ND | 0.22uF
Fitted | C9, C29, C30, C31, C37, C39, C40, C42, C43, C44, C45, C46 | 12 | Yageo | CC0603KRX7R9BB102 | CAP CER 1000PF 50V 10% X7R 0603 | 311-1080-1-ND | 1000 pf
Fitted | D1, D4 | 2 | Micro Commercial | MUR160GP-TP | DIODE GEN PURP 600V 1A DO41 | MUR160GP-TPMSCT-ND | MUR160GP
Fitted | D12, D14, D16 | 3 | Diodes Inc | S1J-13-F | DIODE GEN PURP 600V 1A SMA | S1J-FDICT-ND | BSD
Fitted | D2 | 1 | Kingbright | APT1608SGC | LED GREEN CLEAR 0603 SMD | 754-1121-1-ND | LED GREEN
Fitted | D3, D5, D9, D10, D11, D18, D19, D20 | 8 | Micro Commercial | 1N4148X-TP | DIODE SWITCHING 75V 0.15A SOD523 | 1N4148XTPMSCT-ND | 1n4148
Fitted | J1, J4 | 2 | Molex | 0022284042 | CONN HEADER 4POS .100 VERT TIN | WM50032-04-ND | Header
Fitted | J10, J11, J12 | 3 | TE Connectivity | 1217861-1 | CONN TAB .250 STR QC TIN PCB | A100452CT-ND | TAB
Fitted | J13 | 1 | FCI | 20021111-00020T4LF | CONN HEADER 20POS UNSHD VERT T/H | 609-3717-ND | Header
Fitted | J15 | 1 | TE Connectivity | 1776275-5 | TERM BLOCK 5POS SIDE ENT 3.5MM | A98039-ND | Term Block
Fitted | J2 | 1 | Molex | 0022284142 | CONN HEADER 14POS .100 VERT TIN | WM50032-14-ND | Header
Fitted | J3 | 1 | Molex | 0022284202 | CONN HEADER 20POS .100 VERT TIN | WM50032-20-ND | Header
Fitted | J5 | 1 | Molex | 0022284040 | 4 Positions Header, Unshrouded, Breakaway Connector 0.100" | WM50014-04-ND | Header
Fitted | J6 | 1 | Phoenix Contact | 1888690 | CONN TERM BLOCK 3POS 5.08MM | 277-6062-ND | Term Block
Fitted | J7 | 1 | TE Connectivity | 1776275-2 | TERM BLOCK 2POS SIDE ENT 3.5MM | A98036-ND | Term Block
Fitted | JMP1, JMP2, JMP3 | 3 | Molex | 0022284030 | CONN HEADER 3POS .100 VERT TIN | WM50014-03-ND | Header
Fitted | L1 | 1 | Wurth Electronics | 74404086102 | FIXED IND 1MH 480MA 2.35 OHM | 732-10746-1-ND | 1 mH
Fitted | L3 | 1 | N/A | ET24 | Common Mode Choke | N/A | N/A
Fitted | L4 | 1 | Wurth Electronics | 744042100 | FIXED IND 10UH 1.3A 150 MOHM SMD | 732-1025-1-ND | 10uH
Fitted | Q1 | 1 | Fairchild | FQP2N60C | MOSFET N-CH 600V 2A TO-220 | FQP2N60CFS-ND | FET
Fitted | Q2, Q3, Q4, Q5, Q6, Q7 | 6 | Alpha Omega | AOB15B65M1 | IGBT 650V 30A 214W Surface Mount TO-263 (D2Pak) | 785-1734-1-ND | IGBT
Fitted | R1, R36, R37, R38, R42, R43, R44, R52, R54 | 9 | Yageo | RC0603JR-07100RL | RES 100 OHM 1/10W 5% 0603 SMD | 311-100GRCT-ND | 100
Fitted | R11 | 1 | Yageo | RC1206FR-071KL | RES SMD 1K OHM 1% 1/4W 1206 | 311-1.00KFRCT-ND | 1K
Fitted | R17, R19, R23, R24, R25, R26, R30, R31 | 8 | Yageo | RC0603FR-0710KL | RES SMD 10K OHM 1% 1/10W 0603 | 311-10.0KHRCT-ND | 10K
Fitted | R2, R9 | 2 | Yageo | RC1206FR-071ML | RES SMD 1M OHM 1% 1/4W 1206 | 311-1.00MFRCT-ND | 1 M
Fitted | R20 | 1 | Yageo | AC0603JR-070RL | RES SMD 0 OHM JUMPER 1/10W 0603 | 311-0.0LECT-ND | 0
Fitted | R27, R28, R29, R33, R34, R35 | 6 | Yageo | RC0603JR-07150RL | 150 Ohm ±5% 0.1W, 1/10W Chip Resistor 0603 | 311-150GRCT-ND | 150
Fitted | R39, R40, R41 | 3 | Bourns Inc | CRA2512-FZ-R050ELF | RES SMD 0.05 OHM 1% 3W 2512 | CRA2512-FZ-R050ELFCT-ND | 0.05
Fitted | R4, R8, R10 | 3 | Yageo | RC0603JR-074K3L | RES SMD 4.3K OHM 5% 1/10W 0603 | 311-4.3KGRCT-ND | 4.3K
Fitted | R45, R46, R47, R56, R57, R58 | 6 | Yageo | RC1206JR-07200KL | RES SMD 200K OHM 5% 1/4W 1206 | 311-200KERCT-ND | 200K
Fitted | R48, R49, R50 | 3 | Yageo | RC0603JR-072K4L | RES SMD 2.4K OHM 5% 1/10W 0603 | 311-2.4KGRCT-ND | 2.4K
Fitted | R5, R21 | 2 | Yageo | RC0603JR-07330RL | RES 330 OHM 1/10W 5% 0603 SMD | 311-330GRCT-ND | 330
Fitted | R55 | 1 | Yageo | RC1206FR-0710RL | RES SMD 10 OHM 1% 1/4W 1206 | 311-10.0FRCT-ND | 10
Fitted | R6 | 1 | Yageo | AC0603JR-07470RL | RES SMD 470 OHM 5% 1/10W 0603 | YAG3673CT-ND | 470
Fitted | R7 | 1 | Panasonic | ERJ-8BQF1R6V | RES SMD 1.6 OHM 1% 1/2W 1206 | P17605CT-ND | 1.6
Fitted | SHNT1, SHNT2, SHNT3 | 3 | Sullins Connector Solutions | QPC02SXGN-RC | CONN JUMPER SHORTING .100" GOLD | S9337-ND | Shunt Jumper
Fitted | TP1, TP2, TP3, TP5, TP6, TP7, TP9, TP12, TP13, TP14, TP15, TP16, TP17, TP18, TP19, TP20 | 16 | Keystone | 5007 | TEST POINT PC COMPACT .063"D WHT | 5007K-ND | White Test Point
Fitted | TP4 | 1 | Keystone | 5005 | TEST POINT PC COMPACT .063"D RED | 36-5005-ND | Red Test Point
Fitted | TP8, TP10, TP11, TP21 | 4 | Keystone | 5006 | TEST POINT PC COMPACT .063"D BLK | 36-5006-ND | Black Test Point
Fitted | U1 | 1 | Qorvo | PAC5556AQX | Motor Driver MCU | N/A | PAC5556A
Fitted | U2 | 1 | Lite On | LTV-817S-TA1 | OPTOISOLATR 5KV TRANSISTOR 4-SMD | 160-1893-1-ND | Opto
Not Fitted | R3 | 0 | Yageo | RC0603JR-070RL | RES 0.0 OHM 1/10W JUMP 0603 SMD | 311-0.0GRCT-ND | 0